## Sheet1
|  | horOpenVario IMU sensorboard | Rev. 0.2 | 2019-09-20
Reference | Value | Footprint | Datasheet | Digi-Key_PN | MPN | Manufacturer | Qty
C5 | 2.2uF | Capacitor_SMD:C_0805_2012Metric | http://www.samsungsem.com/kr/support/product-search/mlcc/CL21B225KAFNFNE.jsp | 1276-2953-1-ND | CL21B225KAFNFNE | Samsung Electro-Mechanics | 1
> C1-C4, C6, C7, C10, C15, C19, C20, C24-C27 | 220nF | Capacitor_SMD:C_0805_2012Metric | http://www.samsungsem.com/kr/support/product-search/mlcc/CL21B224KBFNNNG.jsp | 1276-6478-1-ND | CL21B224KBFNNNG | Samsung Electro-Mechanics | 14
> C8, C9 | 20pF | Capacitor_SMD:C_0805_2012Metric | http://www.samsungsem.com/kr/support/product-search/mlcc/CL21C200JBANNNC.jsp | 1276-1829-1-ND | CL21C200JBANNNC | Samsung Electro-Mechanics | 2
> C11, C13, C14 | 47uF | Capacitor_Tantalum_SMD:CP_EIA-7343-31_Kemet-D | https://api.kemet.com/component-edge/download/datasheet/T491D476K025AT.pdf | 399-8391-1-ND | T491D476K025AT | KEMET | 3
C12 | 10uF | Capacitor_SMD:C_1210_3225Metric | http://www.samsungsem.com/kr/support/product-search/mlcc/CL31B106KAHNNNE.jsp | 1276-1804-1-ND | CL31B106KAHNNNE | Samsung Electro-Mechanics | 1
> C16, C21 | 22uF | Capacitor_SMD:C_1210_3225Metric | http://www.samsungsem.com/kr/support/product-search/mlcc/CL32B226KAJNNNE.jsp | 1276-3392-1-ND | CL32B226KAJNNNE | Samsung Electro-Mechanics | 2
> D1, D2 | LED_Dual_ACA | LED_THT:LED_D5.0mm-3 | https://docs.broadcom.com/docs/AV02-1552EN | 516-3048-1-ND | HLMP-4000#002 | Broadcom Limited | 2
D3 | P6SMB18A | Diode_SMD:D_SMB | https://www.vishay.com/docs/88370/p6smb.pdf | P6SMB18A-E3/52GICT-ND | P6SMB18A-E3/52 | Vishay Semiconductor Diodes Division | 1
> D4, D5 | B120-E3 | Diode_SMD:D_SMA | http://www.vishay.com/docs/88946/b120.pdf | B120-E3/5ATGICT-ND | B120-E3/5AT | Vishay Semiconductor Diodes Division | 2
H1 | Box | hovImuBoard:Box-CU-1935-MB | http://www.budind.com/pdf/hb1935.pdf | 377-1757-ND | CU-1935-MB | Bud Industries | 1
J1 | AVR-ISP-6 | hovImuBoard:TE_1761681-1 | ~ | A122759-ND | 1761681-1 | TE Connectivity AMP Connectors | 1
J2 | Ext. Power | Connector_PinHeader_2.54mm:PinHeader_1x02_P2.54mm_Vertical | ~ |  |  |  | 1
J3 | 54602-908LF | hovImuBoard:Ethernet_Jack_54602-908LF | ~ | 609-1046-ND | 54602-908LF | Amphenol ICC (FCI) | 1
J4 | AVR-JTAG-10 | digikey-footprints:PinHeader_2x5_P1.27mm_Drill.7mm | http://suddendocs.samtec.com/prints/shf-1xx-01-x-d-xx-xx-mkt.pdf | SAM10711-ND | SHF-105-01-L-D-TH | Samtec Inc. | 1
J5 | ExtensionPort | Connector_PinHeader_2.54mm:PinHeader_1x06_P2.54mm_Vertical | ~ |  |  |  | 1
J6 | Debug | Connector_PinHeader_2.54mm:PinHeader_1x03_P2.54mm_Vertical | ~ |  |  |  | 1
JP17 | 0x69 | Jumper:SolderJumper-2_P1.3mm_Open_Pad1.0x1.5mm | ~ |  |  |  | 1
JP18 | 0x68 | Jumper:SolderJumper-2_P1.3mm_Bridged_Pad1.0x1.5mm | ~ |  |  |  | 1
> JP19, JP20 | Jumper_2_Bridged | Connector_PinHeader_2.54mm:PinHeader_1x02_P2.54mm_Vertical | ~ |  |  |  | 2
L1 | 100nH | Inductor_SMD:L_0402_1005Metric | https://ds.yuden.co.jp/TYCOMPAS/ut/detail?pn=MCEE1005TR10MHN&u=M | 587-6430-1-ND | MCEE1005TR10MHN | Taiyo Yuden | 1
L2 | 470nH | Inductor_SMD:L_Taiyo-Yuden_NR-20xx | https://www.yuden.co.jp/productdata/catalog/wound04_e.pdf | 587-4289-1-ND | NRV2010TR47NGF | Taiyo Yuden | 1
L3 | 3.3uH | Inductor_SMD:L_Taiyo-Yuden_NR-40xx | https://www.yuden.co.jp/productdata/catalog/wound04_e.pdf | 587-2892-1-ND | NRS4018T3R3MDGJ | Taiyo Yuden | 1
> L4, L5 | 2.2uH | hovImuBoard:NRS5040T220MMGKV | https://www.yuden.co.jp/productdata/catalog/wound04_e.pdf | 587-2552-1-ND | NRS5012T2R2MMGF | Taiyo Yuden | 2
> LOGO1, LOGO2 | Logo_Open_Hardware_Small | Symbol:OSHW-Symbol_6.7x6mm_Copper | ~ |  |  |  | 2
R1 | 100k | Resistor_SMD:R_0805_2012Metric | http://www.vishay.com/docs/20035/dcrcwe3.pdf | 541-100KCCT-ND | CRCW0805100KFKEA | Vishay Dale | 1
> R2, R3, R5, R7 | 200 | Resistor_SMD:R_0805_2012Metric | http://www.vishay.com/docs/20035/dcrcwe3.pdf | 541-200CCT-ND | CRCW0805200RFKEA | Vishay Dale | 4
R4 | 110m | Resistor_SMD:R_0805_2012Metric | http://www.vishay.com/docs/20019/rcwe.pdf | RCWE.11CCT-ND | RCWE0603R110FKEA | Vishay Dale | 1
R6 | 150 | Resistor_SMD:R_0805_2012Metric | http://www.vishay.com/docs/20035/dcrcwe3.pdf | 541-150CCT-ND | CRCW0805150RFKEA | Vishay Dale | 1
> R8, R9 | 4.7k | Resistor_SMD:R_0805_2012Metric | http://www.vishay.com/docs/20035/dcrcwe3.pdf | 541-4.70KCCT-ND | CRCW08054K70FKEA | Vishay Dale | 2
S1 | MCSLPT4644B1PHTR | hovImuBoard:PB_MCSLPT4644B1PHTR | https://media.digikey.com/pdf/Data%20Sheets/Tyco%20Electronics%20Alcoswitch%20PDFs/2337232-1_DS.pdf | 450-3383-1-ND | MCSLPT4644B1PHTR | TE Connectivity ALCOSWITCH Switches | 1
TP1 | +3.3V_IMU | TestPoint:TestPoint_THTPad_D1.0mm_Drill0.5mm | ~ |  |  |  | 1
TP2 | +12V | TestPoint:TestPoint_THTPad_D1.0mm_Drill0.5mm | ~ |  |  |  | 1
TP3 | +5V | TestPoint:TestPoint_THTPad_D1.0mm_Drill0.5mm | ~ |  |  |  | 1
TP4 | +3.3V | TestPoint:TestPoint_THTPad_D1.0mm_Drill0.5mm | ~ |  |  |  | 1
U1 | LD2981 | Package_TO_SOT_SMD:SOT-89-3 | http://www.st.com/content/ccc/resource/technical/document/datasheet/group1/b7/b5/a1/83/9c/bd/4a/90/CD00001635/files/CD00001635.pdf/jcr:content/translations/en.CD00001635.pdf | 497-1524-1-ND | LD2981ABU33TR | STMicroelectronics | 1
U2 | BMX160 | Package_LGA:Bosch_LGA-14_3x2.5mm_P0.5mm | https://ae-bst.resource.bosch.com/media/_tech/media/datasheets/BST-BMX160-DS000.pdf | 828-1087-1-ND | BMX160 | Bosch Sensortec | 1
U3 | SN65HVD32DR | Package_SO:SO-8_3.9x4.9mm_P1.27mm | http://www.ti.com/general/docs/suppproductinfo.tsp?distId=10&gotoUrl=http%3A%2F%2Fwww.ti.com%2Flit%2Fgpn%2Fsn65hvd30 | 296-19627-1-ND | SN65HVD32DR | Texas Instruments | 1
U4 | ATmega1284P-AU | Package_QFP:TQFP-44_10x10mm_P0.8mm | http://ww1.microchip.com/downloads/en/DeviceDoc/Atmel-8272-8-bit-AVR-microcontroller-ATmega164A_PA-324A_PA-644A_PA-1284_P_datasheet.pdf | ATmega1284P-AU-ND | ATmega1284P-AU | Microchip Technology | 1
U5 | TPS62173DSG | Package_SON:WSON-8-1EP_2x2mm_P0.5mm_EP0.9x1.6mm_ThermalVias | http://www.ti.com/lit/ds/symlink/tps62170.pdf | 296-39450-1-ND | TPS62173DSGR | Texas Instruments | 1
U6 | TPS62172DSG | Package_SON:WSON-8-1EP_2x2mm_P0.5mm_EP0.9x1.6mm_ThermalVias | http://www.ti.com/lit/ds/symlink/tps62170.pdf | 296-39449-1-ND | TPS62172DSGR | Texas Instruments | 1
XTAL1 | 9,216MHz | Crystal:Crystal_SMD_HC49-SD | https://www.ecsxtal.com/store/pdf/csm-7x.pdf | XC1274CT-ND | ECS-92.1-20-5PX-TR | ECS Inc. | 1