## Sheet1
C5 | 2.2uF | 1276-2953-1-ND | CL21B225KAFNFNE | Samsung Electro-Mechanics | 3
> C1-C4, C6, C7, C10, C15, C19, C20, C24-C27 | 220nF | 1276-6478-1-ND | CL21B224KBFNNNG | Samsung Electro-Mechanics | 30
> C8, C9 | 20pF | 1276-1829-1-ND | CL21C200JBANNNC | Samsung Electro-Mechanics | 6
> C11, C13, C14 | 47uF | 399-8391-1-ND | T491D476K025AT | KEMET | 10
C12 | 10uF | 1276-1804-1-ND | CL31B106KAHNNNE | Samsung Electro-Mechanics | 3
> C16, C21 | 22uF | 1276-3392-1-ND | CL32B226KAJNNNE | Samsung Electro-Mechanics | 6
> D1, D2 | LED_Dual_ACA | 516-3048-1-ND | HLMP-4000#002 | Broadcom Limited | 6
D3 | P6SMB18A | P6SMB18A-E3/52GICT-ND | P6SMB18A-E3/52 | Vishay Semiconductor Diodes Division | 3
> D4, D5 | B120-E3 | B120-E3/5ATGICT-ND | B120-E3/5AT | Vishay Semiconductor Diodes Division | 6
J1 | AVR-ISP-6 | A122759-ND | 1761681-1 | TE Connectivity AMP Connectors | 3
J3 | 54602-908LF | 609-1046-ND | 54602-908LF | Amphenol ICC (FCI) | 3
J4 | AVR-JTAG-10 | A33175-ND | 5104338-1 | TE Connectivity AMP Connectors | 3
L1 | 100nH | 587-6430-1-ND | MCEE1005TR10MHN | Taiyo Yuden | 3
L2 | 470nH | 587-4289-1-ND | NRV2010TR47NGF | Taiyo Yuden | 3
L3 | 3.3uH | 587-2892-1-ND | NRS4018T3R3MDGJ | Taiyo Yuden | 3
> L4, L5 | 22uH | 587-3608-1-ND | NRS5040T220MMGKV | Taiyo Yuden | 6
R1 | 100k | 541-100KCCT-ND | CRCW0805100KFKEA | Vishay Dale | 3
> R2, R3, R5, R7 | 155 | 541-100KCCT-ND | CRCW0805100KFKEA | Vishay Dale | 15
R4 | 110m | RCWE.11CCT-ND | RCWE0603R110FKEA | Vishay Dale | 3
R6 | 150 | 541-150CCT-ND | CRCW0805150RFKEA | Vishay Dale | 3
> R8, R9 | 4.7k | 541-4.70KCCT-ND | CRCW08054K70FKEA | Vishay Dale | 6
S1 | MCSLPT4644B1PHTR | 450-3383-1-ND | MCSLPT4644B1PHTR | TE Connectivity ALCOSWITCH Switches | 3
U1 | LD2981 | 497-1524-1-ND | LD2981ABU33TR | STMicroelectronics | 3
U2 | BMX160 | 828-1087-1-ND | BMX160 | Bosch Sensortec | 3
U3 | SN65HVD32DR | 296-19627-1-ND | SN65HVD32DR | Texas Instruments | 3
U4 | ATmega1284P-AU | ATmega1284P-AU-ND | ATmega1284P-AU | Microchip Technology | 3
U5 | TPS62173DSG | 296-39450-1-ND | TPS62173DSGR | Texas Instruments | 3
U6 | TPS62172DSG | 296-39449-1-ND | TPS62172DSGR | Texas Instruments | 3
XTAL1 | 9,216MHz | XC1274CT-ND | ECS-92.1-20-5PX-TR | ECS Inc. | 3