## Sheet1
Calculation of the two-section input filter is based on http://www.ti.com/lit/an/snva538/snva538.pdf
Equations below are taken from this document from page 13 onward.
Characteristics of the buck converters are taken from http://www.ti.com/lit/ds/symlink/tps62170.pdf
Cross-over frequency estimated from oscillation period in Fig 28 and 29 on page 20 to ~160kHz.
Cut-off freq. | fc | 15000 | Hz
Cut-off freq. Radians | Omegac | 94247.7796
Input impedance | Rin | 24 | Ohm
Input capacitance | Cin | 4.4e-05 | F
Inductance | L | 0.25586 | uH
Used Inductance | Lf | 2.2e-06 | H
Used Capacitor | Cf | 4.7e-05 | F
Cut-off frequency | fc | 15651.6404 | Hz
Multiple Series Filter
First LC filter
L1 | Lf/4 | 5.5e-07 | H | 0.55 | uH
C1 | Cf/4 | 1.175e-05 | F | 11.75 | uF
fm1 | 1/(2*PI()*SQRT(L1*C1) ) | 62606.5617 | Hz | 62.6066 | kHz
Second LC filter
L2 | L1 * 7 | 3.85e-06 | H | 3.85 | uH
C2 | C1 * 4 | 4.7e-05 | F | 47 | uF
fm2 | 1/(2*PI()*SQRT(L2*C2) ) | 11831.5281 | Hz | 11.8315 | kHz
Damping element
Rd4 | SQRT(L1/C2) | 0.10818 | Ohm | 108.1764 | mOhm
Ld4 | L1/4 | 1.375e-07 |  | 0.1375 | uH